## index
Tool code | Description | Unit
input_a | Scenarios data | -
rslb | Reference service life of the building (RSLB) | yr
s | Heating surface (S) | m2
inf | Inflation rate (IR) | %
ed_h | Annual heating demand (EdH) | KWh/m2·yr
eef_h | Energy efficiency of the heating system (EeH) | %
el_h | Energy distribution losses in heating (ElH) | %
process_h | Heating operational energetic processes | -
mat_n | Material of renovation strategies | -
mat_n_med | Material measurement / quantity | (unit)
input_b | Materials & Processes data | -
gw_b6 | Conversion factor of operational energy processes as GWP | KgCO2 eq./MJ
pe_b6 | Conversion factor of operational energy processes as NRPE | MJ/MJ
fc_b6 | Economic cost of the operational energy processes | €/MJ
fc_in_b6 | Economic cost increase coefficient of the processes | -
rslm | Reference service life of the material | yr
gw_a13 | Production impact of the materials as GWP | KgCO2 eq./(unit)
pe_a13 | Production impact of the materials as NRPE | MJ/(unit);
fc_a13 | Production economic cost of the materials | €/(unit)
fc_a5 | Construction / installation cost of the materials | €/(unit)
fc_b2 | Maintenance annual economic cost of the materials | €/(unit)·yr
conv | Conversion factor from material measuring unit to FU | m2·yr/(unit)
output | Results | -
opt_env | Optimal thickness according to the NER | mm
ed_env | Energy demand (heating) of the optimal environmental solution | KWh/m2·yr
opt_ec | Optimal thickness according to the IRR | mm
ed_ec | Energy demand (heating) of the optimal economic solution | KWh/m2·yr
IRR_opt | Optimal Internal Rate of Return | %
LCPB_opt | Optimal Life Cyle Payback | years

## input_a
strategy | s | rslb | inf | th | ed_h | eef_h | el_h | process_h | mat_1 | mat_1_med | mat_2 | mat_2_med | mat_3 | mat_3_med
base | 2083.52 | 50 | 0.015 | 0 | 66.6 | 0.8 | 0 | g | 0 | 0 | 0 | 0 | 0 | 0
d0 | 2083.52 | 50 | 0.015 | 20 | 61.51 | 0.8 | 0 | g | inw | 1497.6 | mrt | 1497.6 | 0 | 0
d1 | 2083.52 | 50 | 0.015 | 40 | 58.22 | 0.8 | 0 | g | inw | 1497.6 | mrt | 1497.6 | 0 | 0
d2 | 2083.52 | 50 | 0.015 | 100 | 53.5 | 0.8 | 0 | g | inw | 1497.6 | mrt | 1497.6 | 0 | 0
d3 | 2083.52 | 50 | 0.015 | 180 | 51.19 | 0.8 | 0 | g | inw | 1497.6 | mrt | 1497.6 | 0 | 0

## input_b
code | name | rslm | gw_b6 | pe_b6 | fc_b6 | fc_in_b6 | gw_a13 | pe_a13 | fc_a13 | fc_a5 | fc_b2 | conv
0 | (none) | 50 | 0 | 0 | 0 | 0 | 0 | 0 | 0 | 0 | 0 | 1
g | Gas | 50 | 0.0689 | 1.23 | 0.0209 | 0.03 | 0 | 0 | 0 | 0 | 0 | 1
e | Electricity | 50 | 0.0632 | 1.74 | 0.0625 | 0.04 | 0 | 0 | 0 | 0 | 0 | 1
inx | Insulation XPS 100mm | 50 | - | - | - | - | 9.14 | 276 | 30.59 | 3.94 | 0.07 | 1
inw | Insulation wood 100mm | 50 | - | - | - | - | -0.208 | 106.55 | 42.32 | 3.94 | 0.07 | 1
mrt | Mortar | 25 | - | - | - | - | 3.61 | 13.7 | 1.38 | 4.86 | 0.887 | 1
gyp | Gypsum plac 15mm | 50 | - | - | - | - | 1.5 | 29.4 | 17.1 | 7.17 | 0.272 | 1
clp | Cladding profiles | 50 | - | - | - | - | 2.35 | 40.8 | 0 | 0 | 0 | 3.5
str | Aluminium sub-structure | 50 | - | - | - | - | 6.57 | 71.3 | 44.35 | 36.25 | 0.3782 | 3.38
cer | Ceramic outlayer | 50 | - | - | - | - | 16.7 | 256 | 0 | 0 | 0 | 1