## index
Tool code | Description | Unit
input_a | Scenarios data | -
rslb | Reference service life of the building (RSLB) | yr
s | Heating surface (S) | m2
inf | Inflation rate (IR) | %
ed_h | Annual heating demand (EdH) | KWh/m2·yr
ed_w | Annual domestic hot water (DHW) demand (EdW) | KWh/m2·yr
eef_h | Energy efficiency of the heating system (EeH) | %
eef_w | Energy efficiency of the DHW system (EdW) | %
el_h | Energy distribution losses in heating (ElH) | %
el_w | Energy distribution losses in DHW (ElW) | %
egh_h | Energy generation as heat for heating (EghH) | %
egh_w | Energy generation as heat for DHW (EghW) | %
ege_h | Energy generation as electricity for heating (EgeH) | %
ege_w | Energy generation as electricity for DHW (EgeW) | %
process_h | Heating operational energetic processes | -
process_w | DHW operational energetic processes | -
th | Thickness of the insulation (if it is not al insluation strategie fill with 1) | dm
mat_n | Material of renovation strategies | -
mat_n_med | Material measurement / quantity | (unit)
input_b | Materials & Processes data | -
gw_b6 | Conversion factor of operational energy processes as GWP | KgCO2 eq./MJ
pe_b6 | Conversion factor of operational energy processes as NRPE | MJ/MJ
fc_b6 | Economic cost of the operational energy processes | €/MJ
fc_in_b6 | Economic cost increase coefficient of the processes | -
rslm | Reference service life of the material | yr
gw_a13 | Production impact of the materials as GWP | KgCO2 eq./(unit)
pe_a13 | Production impact of the materials as NRPE | MJ/(unit);
fc_a13 | Production economic cost of the materials | €/(unit)
fc_a5 | Construction / installation cost of the materials | €/(unit)
fc_b2 | Maintenance annual economic cost of the materials | €/(unit)·yr
conv | Conversion factor from material measuring unit to FU | m2·yr/(unit)
output | Results | -
ec_h | Energy consumption in heating (EcH) | MJ/m2·yr
ec_w | Energy consumption in DHW (EcW) | MJ/m2·yr
ec_t | Energy consumption total (heating + DHW) (EcT) | MJ/m2·yr
gw_b6_h | Global warming potential in stage B6 in heating (GWPB6-H) | KgCO2 eq./m2·yr
gw_b6_w | Global warming potential in stage B6 in DHW (GWPB6-W) | KgCO2 eq./m2·yr
gw_b6 | Global warming potential in stage B6 in total (GWPB6) | KgCO2 eq./m2·yr
gw_a13 | Global warming potential in stage A1-3 (GWPA1-3) | KgCO2 eq./m2·yr
gw_b4_a13 | Global warming potential in stage B4 (A1-3) (GWPB4 A1-3) | KgCO2 eq./m2·yr
gw_t | Global warming potential total (GWP) | KgCO2 eq./m2·yr
pe_b6_h | Non-renewable primary energy in stage B6 in heating (NRPEB6-H) | MJ/m2·yr
pe_b6_w | Non-renewable primary energy in stage B6 in DHW (NRPEB6-W) | MJ/m2·yr
pe_b6 | Non-renewable primary energy in stage B6 in total (NRPEB6) | MJ/m2·yr
pe_a13 | Non-renewable primary energy in stage A1-3 (NRPEA1-3) | MJ/m2·yr
pe_b4_a13 | Non-renewable primary energy in stage B4 (A1-3) (NRPEB4 A1-4) | MJ/m2·yr
pe_b6 | Non-renewable primary energy total (NRPE) | MJ/m2·yr
fc_b6_h | Full-cost in stage B6 in heating (FCB6-H) | €/ m2·yr
fc_b6_w | Full-cost in stage B6 in DHW (FCB6-W) | €/ m2·yr
fc_b6 | Full-cost in stage B6 in total (FCB6) | €/ m2·yr
fc_a13 | Full-cost in stage A1-3 (FCA1-3) | €/ m2·yr
fc_a5 | Full-cost in stage A5 (FCA5) | €/ m2·yr
fc_b2 | Full-cost in stage B2 (FCB2) | €/ m2·yr
fc_b4_a13 | Full-cost in stage B4 (A1-3) (FCB4 A1-3) | €/ m2·yr
fc_b4_a5 | Full-cost in stage B4 (A5) (FCB4 A5) | €/ m2·yr
fc_t | Full-cost total (FC) | €/ m2·yr
NER | Net energy Ratio (NER) | -
IRR | Internal Rate of Return (IRR) | %

## input_a
strategy | s | rslb | inf | ed_h | ed_w | eef_h | eef_w | el_h | egh_h | egh_w | ege_h | ege_w | process_h | process_w | th | mat_1 | mat_1_med | mat_2 | mat_2_med | mat_3 | mat_3_med
base | 2083.52 | 50 | 0.015 | 66.6 | 19.58 | 0.8 | 0.8 | 0 | 0 | 0 | 0 | 0 | g | g | 0 | 0 | 0 | 0 | 0 | 0 | 0
A1env | 2083.52 | 50 | 0.015 | 58.54 | 19.58 | 0.8 | 0.8 | 0 | 0 | 0 | 0 | 0 | g | g | 0.37 | inw | 1497.6 | mrt | 1497.6 | 0 | 0
A1ec | 2083.52 | 50 | 0.015 | 56.91 | 19.58 | 0.8 | 0.8 | 0 | 0 | 0 | 0 | 0 | g | g | 0.52 | inw | 1497.6 | mrt | 1497.6 | 0 | 0
A2env | 2083.52 | 50 | 0.015 | 60.22 | 19.58 | 0.8 | 0.8 | 0 | 0 | 0 | 0 | 0 | g | g | 0.26 | inx | 1497.6 | mrt | 1497.6 | 0 | 0
A2ec | 2083.52 | 50 | 0.015 | 56.07 | 19.58 | 0.8 | 0.8 | 0 | 0 | 0 | 0 | 0 | g | g | 0.62 | inx | 1497.6 | mrt | 1497.6 | 0 | 0
B1env | 2083.52 | 50 | 0.015 | 55.77 | 19.58 | 0.8 | 0.8 | 0 | 0 | 0 | 0 | 0 | g | g | 1.42 | inw | 1497.6 | gyp | 1497.6 | clp | 1497.6
B1ec | 2083.52 | 50 | 0.015 | 57.88 | 19.58 | 0.8 | 0.8 | 0 | 0 | 0 | 0 | 0 | g | g | 0.94 | inw | 1497.6 | gyp | 1497.6 | clp | 1497.6
B2env | 2083.52 | 50 | 0.015 | 58.04 | 19.58 | 0.8 | 0.8 | 0 | 0 | 0 | 0 | 0 | g | g | 0.91 | inx | 1497.6 | gyp | 1497.6 | clp | 1497.6
B2ec | 2083.52 | 50 | 0.015 | 57.12 | 19.58 | 0.8 | 0.8 | 0 | 0 | 0 | 0 | 0 | g | g | 1.09 | inx | 1497.6 | gyp | 1497.6 | clp | 1497.6
C1 | 2083.52 | 50 | 0.015 | 55.99 | 19.58 | 0.8 | 0.8 | 0 | 0 | 0 | 0 | 0 | g | g | 1 | gl1 | 392.1 | fra1 | 392.1 | 0 | 0
C2 | 2083.52 | 50 | 0.015 | 55.99 | 19.58 | 0.8 | 0.8 | 0 | 0 | 0 | 0 | 0 | g | g | 1 | gl1 | 392.1 | frw1 | 392.1 | 0 | 0
C3 | 2083.52 | 50 | 0.015 | 52.57 | 19.58 | 0.8 | 0.8 | 0 | 0 | 0 | 0 | 0 | g | g | 1 | gl2 | 392.1 | fra2 | 392.1 | 0 | 0
C4 | 2083.52 | 50 | 0.015 | 52.57 | 19.58 | 0.8 | 0.8 | 0 | 0 | 0 | 0 | 0 | g | g | 1 | gl2 | 392.1 | frw2 | 392.1 | 0 | 0
D | 2083.52 | 50 | 0.015 | 66.6 | 19.58 | 0.8 | 0.8 | 0.05 | 4.352 | 11.748 | 0 | 0 | g | g | 1 | stc | 118.5 | int | 1 | 0 | 0
E | 2083.52 | 50 | 0.015 | 66.6 | 19.58 | 4.74 | 3.75 | 0.05 | 0 | 0 | 0 | 0 | e | e | 1 | aec | 2 | 0 | 0 | 0 | 0
F | 2083.52 | 50 | 0.015 | 66.6 | 19.58 | 4.74 | 3.75 | 0.05 | 0 | 0 | 14.0506 | 5.2213 | e | e | 1 | aec | 2 | pv | 84 | 0 | 0

## input_b
code | name | rslm | gw_b6 | pe_b6 | fc_b6 | fc_in_b6 | gw_a13 | pe_a13 | fc_a13 | fc_a5 | fc_b2 | conv
0 | (none) | 50 | 0 | 0 | 0 | 0 | 0 | 0 | 0 | 0 | 0 | 1
g | Gas | 50 | 0.0689 | 1.23 | 0.0209 | 0.03 | 0 | 0 | 0 | 0 | 0 | 1
e | Electricity | 50 | 0.0632 | 1.74 | 0.0625 | 0.04 | 0 | 0 | 0 | 0 | 0 | 1
gl1 | Glass - Double low emiss. | 30 | - | - | - | - | 36.8 | 38.5 | 70.86 | 14.05 | 0 | 1
gl2 | Glass - Triple | 30 | - | - | - | - | 50.3 | 66.5 | 91.48 | 14.05 | 0 | 1
fra1 | W. frame - Aluminium 2 | 30 | - | - | - | - | 117 | 1620 | 307.49 | 44.73 | 0.27 | 1
fra2 | W. frame - Aluminium 3 | 30 | - | - | - | - | 150 | 2019 | 412.52 | 44.73 | 0.27 | 1
frw1 | W. frame - Wood 2 | 30 | - | - | - | - | 30.1 | 1400 | 504.93 | 43.96 | 0.973 | 1
frw2 | W. frame - Wood 3 | 30 | - | - | - | - | 42.7 | 1620 | 601.6 | 43.96 | 0.973 | 1
inx | Insulation XPS 100mm | 50 | - | - | - | - | 9.14 | 276 | 30.59 | 3.94 | 0.07 | 1
inw | Insulation wood 100mm | 50 | - | - | - | - | -0.208 | 106.55 | 42.32 | 3.94 | 0.07 | 1
mrt | Mortar | 25 | - | - | - | - | 3.61 | 13.7 | 1.38 | 4.86 | 0.887 | 1
gyp | Gypsum plac 15mm | 50 | - | - | - | - | 1.5 | 29.4 | 17.1 | 7.17 | 0.272 | 1
clp | Cladding profiles | 50 | - | - | - | - | 2.35 | 40.8 | 0 | 0 | 0 | 3.5
str | Aluminium sub-structure | 50 | - | - | - | - | 6.57 | 71.3 | 44.35 | 36.25 | 0.3782 | 3.38
cer | Ceramic outlayer | 50 | - | - | - | - | 16.7 | 256 | 0 | 0 | 0 | 1
sti | Colector solar + termosifón | 30 | - | - | - | - | 42.16 | 599.29 | 2444 | 155.39 | 89.9919 | 1
stc | Colector solar (central) | 30 | - | - | - | - | 56.81 | 791.51 | 838.7957 | 83.7447 | 71.5153 | 1
int | Interacumlador (sistema completo) | 30 | - | - | - | - | 700.62 | 11157 | 8265 | 0 | 0 | 1
aei1 | Aerotermia individual ACS | 15 | - | - | - | - | 1005.5 | 18534.82 | 2195 | 43.9 | 143.29 | 1
aei2 | Aerotermia individual ACS + Calefacción | 15 | - | - | - | - | 1191.2 | 18900 | 6833 | 138.66 | 451.45 | 1
aec | Aerotermia central ACS + Calefacción | 15 | - | - | - | - | 2132 | 20750.22 | 10328 | 1089.44 | 642.954 | 1
pv | Placa PV | 30 | - | - | - | - | 0.0139 | 0.189 | 306.5433 | 43.22 | 422.2 | 1